## BLE_remake
Comment | Description | Designator | Footprint | LibRef | Quantity | Supplier 1 | Supplier Part Number 1 | Supplier Unit Price 1
Antenna BT 2.4 GHz | Antenna BT 2.4 GHz 50 Ohms impedance | ANT1 | Atenna_BT | Antenna_BT | 1
Holder CR2477 | Coin Cell Battery Holders CR2477 COIN CELL HL | BT1 | BAT_122-3124-GR | 122-3124-GR | 1
12pF | Capacitor, NP0, ±2% | C1, C2 | CAPC0603X03L_C | CAP_0201 | 2 | Digi-Key | 490-11308-1-ND | 0.1
1.2pF | Capacitor, NP0, ±2% | C3 | CAPC0603X03L_C | CAP_0201 | 1 | Digi-Key | 490-GJM1555C1H1R2JB01DCT-ND | 0.15
100nF | Capacitor, NP0, ±2% | C4, C5 | CAPC0603X03L_C | CAP_0201 | 2 | Digi-Key | 478-KGM03AR70J104KHCT-ND | 0.34
100pF | Capacitor, NP0, ±2% | C6 | CAPC0603X03L_C | CAP_0201 | 1 | Digi-Key | 490-7751-1-ND | 0.1
2.2µF | Capacitor, X5R, ±20% | C7 | CAPC1005X04L | CAP_0402 | 1 | Digi-Key | 490-GRM155D71C225ME11DCT-ND | 0.15
1uF | Capacitor, X5R, ±20% | C8 | CAPC1005X04L | CAP_0402 | 1 | Digi-Key | 478-CM05X5R105M10AHCT-ND | 0.1
Connector |  | CONN1 | 1x5x2.54 Pin Header TH V | Header 1x5 | 1
LED | Red 631nm LED Indication - Discrete 2V 0603 (1608 Metric) | D1 | LEDC1608X35N | LED | 1 | Arrow Electronics | LTST-C190KRKT
2.2nH | High frequency chip inductor ±5% | L1 | INDC0603X03L_C | IND_0201 | 1 | Digi-Key | 445-16280-1-ND | 0.12
3.3nH | High frequency chip inductor ±5% | L2 | INDC0603X03L_C | IND_0201 | 1 | Digi-Key | 2035-0402HS-3N3EJTSCT-ND | 0.22
RMCF0402FT220R | Res Thick Film 0402 220 Ohm 1% 0.063W(1/16W) ±100ppm/C Pad SMD T/R | R1 | RESC1005X35N | RMCF0402FT220R | 1 | Digi-Key | 1292-WR04X2200FTLCT-ND | 0.1
| Multi-protocol Bluetooth Low Energy, IEEE 802.15.4, ANT and 2.4GHz proprietary system-on-chip | U1 | BGA28C40P6X6_247X246X50 | nRF52805_CAAA | 1 | Digi-Key | 4823-NRF52805-CAAA-B-R7CT-ND | 2.94
32MHz | XTAL SMD 2016, 32MHz, Cl=8pF, Total Tol: ±40ppm | X1 | BT-XTAL_2016 | XTAL_SMD2016 | 1